## Requirements
Requirement ID | Description | Derived Requirements | Reasons | Note
R.F-1 (Functional Requirement) | Transmitter and Receiver shall send and receive control commands wirelessly using the nRF24L01+ module at 2.4 GHz. STM32 board will be used as MCU for both Transmitter and Receiver. | R.F-1.1: Module shall give a "Preamble" Sequence |  | - A preamble sequence is a predetermined set of bits transmitted before data in communication systems -> Allow the receiver to synchronize its clock, identify the frame boundary, and estimate the channel conditions | Còn đang phân vân: nên thiết kế 2 bản PCB cho bộ phát RF và thu RF lun hay chỉ cần bộ phát thoi và sẽ sử dụng module thu có sẵn để test mạch?
R.F-1.2: The data packet shall consist of: [Start Bit] + [8-bit ID] + [4-bit Command Code] + [Checksum]
R.F-1.3: The unique 8-bit ID shall be stored in the MCU's EEPROM memory to ensure retention during power loss
R.F-1.4: The unique 8-bit ID shall be stored in the MCU's EEPROM memory to ensure retention during power loss
R.F-2 | Button-based command input | R.F-2.1: Transmitter shall support at least 4 push buttons,dimmer
R.F-2.2: Button shall be debounced in hardware by RC circuit
R.F-2.3: Each button shall execute a distinct command. Two buttons shall be used to switch modes and select devices within the home. One button shall be dedicated to toggling the selected device ON/OFF. A dimmer control shall be provided to increase or decrease the device level (e.g., brightness or speed).
R.F-3 | System shall operate on a carrier frequency of 2400 MHz ± 76 kHz. | R.F-3.1: The system shall operate at 250 kbps or 1000 kbps for short range
R.F-4 | Status Indication | R.F-4.1: Microcontroller shall control the status LED via one GPIO: GREEN for successful transmission and YELLOW for on-going event.
R.F-4.2: The LED circuit shall include a series resistor to limit the forward current to < 5mA.
|  | R.F-4.3: LED shall remain in the "ON" state for a minimum of 50 milliseconds per transmission event, regardless of how short the actual RF data packet is. | - To ensure the flash is visible to the human eye.
R.F-5 | Address Filtering | R.F-5.1: The receiver shall only respond to packets with the correct address and device ID.
R.F-5.2: The system shall use 5-byte RF address and 1 communication pipe.
R.F-6 | Mode functions | R.F-6.1: Manual mode shall enables user to adjust the speed of the fan motor according to 3 levels from slow, medium and fast.
R.F-6.2: Auto mode shall enables the fan to increase its speed of rotation according to the temperature of surroundings measured by the sensor.
R.F-6.3: Timer mode shall enables the fan to turn off after a specific interval of time.
R.F-6.4: Display the mode and all related parameters via a screen LCD
R.F-7 | LCD Screen | R.F-7.1: We use LCD 16x2 module (driver HD44780) to display mode, states of devices (on/off, fan speed, light intensity,....).
|  | R.F-7.2: Use I2C protocol to connect LCD with MCU. We can use PCF8574 I2C circuit to support LCD | saving GPIOs
R.P-1 (Performance requirement) | RF Transmitter shall transmit the control signal at a distance of 10 meter indoor | R.P-1.1: Transmitter shall utilize a quarter-wave monopole antenna (wire or PCB trace) with a length of approximately 17.3 cm.
R.P-1.2: Transmitter RF module shall be supplied with a voltage of at least 3.0V (nominal coin cell voltage) to guarantee sufficient oscillator start-up power.
R.P-1.3: Transmitter shall include voltage regulator if using 5V AVR
R.P-1.4: Receiver shall include a stable supply at 3.3V using proper decoupling capacitor
R.P-2 | System shall maintain a Bit Error Rate (BER) of less than 10^(-3) at a distance of 15 meters | R.P-2.1: The system's data transmission rate shall not exceed 2400 bps (bits per second).
R.P-2.2: The Transmitter MCU shall encode the payload using Manchester Encoding to guarantee a 50% duty cycle over any 2-bit window.
R.P-3 | System shall consume less than 10uA before entering the "Sleep" mode | R.P-3.1: All unused GPIO pins on the Microcontroller shall be configured either as Outputs driven LOW, or as Inputs with Internal Pull-Up resistors enabled.
R.P-3.2: Turn sleep mode if no buttons are pressed for a duration of 50 milliseconds.
R.P-4 | Response Time | R.P-4.1: The receiver shall respond within 100ms after the button press
R.P-4.2: The system shall be operational within 1s after power-up
R.I-1 (Interface requirement) | Microcontroller shall interface with the RF Module using the SPI protocol | R.I-1.1: To prevent signal degradation and EMI at high clock speeds, the PCB traces for the SPI bus shall not exceed 50 mm in length.
R.I-1.2: If the Microcontroller operates at 5V and the RF Module operates at 3.3V (standard for nRF24L01).
R.I-2 | Receiver shall provide 4 active-high logic outputs compatible with 5V levels.

## Pinouts
Module | Component | Interface | Pinout
Microcontroller | STM32F1
RF module | nRF24L01 | SPI interface | 6 pins (SCK, MOSI, MISO, CSN, CE, IRQ)
Sensor | DHT11 | one-wire bidirectional interface (GPIO) | 3 pins (VCC, GND, Data_out)
Fan |  | GPIO+PWM | 2 pins
LCD | Additional I2C converter support | I2C | 14 pins (VSS, GND, VO, RS, R/W, E, D0-D7) --> 4 pins (VCC, GND, SDA, SCL)

## Components
RF module with antenna | Module RF 2.4GHz NRF24L01 + PA + LNA anten rời | TRUE
Motor driver |  | FALSE
Fan | 3D Printer 3010 Fan 5VDC TWO TREES | FALSE
Microcontroller | STM32F103C8T6 Blue Pill ARM Cortex-M3 | TRUE
Sensor | DHT11 Temperature Humidity Sensor | TRUE
LCD | LCD text LCD1602 | FALSE
I2C converter support LCD | Mạch chuyển giao tiếp LCD1602, LCD1604, LCD2004 sang I2C | FALSE
3.3V power supply | DC-DC Power Supply 3.3VDC ASM1117 V2 | TRUE