## Requirements
Requirement ID | Description | Derived Requirements | Reasons | Note
R.F-1 (Functional Requirement) | Transmitter shall send control commands wirelessly using the nRF24L01+ module at 2.4 GHz. | R.F-1.1: Module shall give a "Preamble" Sequence |  | - A preamble sequence is a predetermined set of bits transmitted before data in communication systems -> Allow the receiver to synchronize its clock, identify the frame boundary, and estimate the channel conditions | Còn đang phân vân: nên thiết kế 2 bản PCB cho bộ phát RF và thu RF lun hay chỉ cần bộ phát thoi và sẽ sử dụng module thu có sẵn để test mạch?
R.F-1.2: The data packet shall consist of: [Start Bit] + [8-bit ID] + [4-bit Command Code] + [Checksum]
R.F-1.3: The unique 8-bit ID shall be stored in the AVR microcontroller's EEPROM memory to ensure retention during power loss
R.F-2 | Button-based command input | R.F-2.1: Transmitter shall support at least 4 push buttons
R.F-2.2: Each button shall execute an unique command
R.F-2.3: Button shall be debounced in software
R.F-3 | System shall operate on a carrier frequency of 2400 MHz ± 76 kHz. | R.F-3.1: The system shall operate at 250 kbps or 1000 kbps for short range
R.F-4 | Status Indication | R.F-4.1: Microcontroller shall control the status LED via one GPIO: GREEN for successful transmission and YELLOW for on-going event.
R.F-4.2: The LED circuit shall include a series resistor to limit the forward current to < 5mA.
|  | R.F-4.3: LED shall remain in the "ON" state for a minimum of 50 milliseconds per transmission event, regardless of how short the actual RF data packet is. | - To ensure the flash is visible to the human eye.
R.F-5 | Address Filtering | R.F-5.1: The receiver shall only respond to packets with the correct address and device ID.
R.F-5.2: The system shall use 5-byte RF address and 1 communication pipe.
R.P-1 (Performance requirement) | RF Transmitter shall transmit the control signal at a distance of 10 meter indoor | R.P-1.1: Transmitter shall utilize a quarter-wave monopole antenna (wire or PCB trace) with a length of approximately 17.3 cm.
R.P-1.2: Transmitter RF module shall be supplied with a voltage of at least 3.0V (nominal coin cell voltage) to guarantee sufficient oscillator start-up power.
R.P-1.3: Transmitter shall include voltage regulator if using 5V AVR
R.P-1.4: Receiver shall include a stable supply at 3.3V using proper decoupling capacitor
R.P-2 | System shall maintain a Bit Error Rate (BER) of less than 10^(-3) at a distance of 15 meters | R.P-2.1: The system's data transmission rate shall not exceed 2400 bps (bits per second).
R.P-2.2: The Transmitter MCU shall encode the payload using Manchester Encoding to guarantee a 50% duty cycle over any 2-bit window.
R.P-3 | System shall consume less than 10uA before entering the "Sleep" mode | R.P-3.1: All unused GPIO pins on the Microcontroller shall be configured either as Outputs driven LOW, or as Inputs with Internal Pull-Up resistors enabled.
R.P-3.2: Turn sleep mode if no buttons are pressed for a duration of 50 milliseconds.
R.P-4 | Response Time | R.P-4.1: The receiver shall respond within 100ms after the button press
R.P-4.2: The system shall be operational within 1s after power-up
R.I-1 (Interface requirement) | Microcontroller shall interface with the RF Module using the SPI protocol | R.I-1.1: To prevent signal degradation and EMI at high clock speeds, the PCB traces for the SPI bus shall not exceed 50 mm in length.
R.I-1.2: If the Microcontroller operates at 5V (e.g., standard Arduino/AVR) and the RF Module operates at 3.3V (standard for nRF24L01).
R.I-2 | Receiver shall provide 4 active-high logic outputs compatible with 5V levels.

## Sheet1
Requirement ID | Description | Derived Requirements | Reasons | Note
R.F-1 (Functional Requirement) | Transmitter shall generate a unique 8-bit ID code for every button press to prevent signal interference | R.F-1.1: Transmitter shall give a "Preamble" Sequence before the actual data to synchronize the Receiver's Automatic Gain Control (AGC). |  | - A preamble sequence is a predetermined set of bits transmitted before data in communication systems -> Allow the receiver to synchronize its clock, identify the frame boundary, and estimate the channel conditions | Còn đang phân vân: nên thiết kế 2 bản PCB cho bộ phát RF và thu RF lun hay chỉ cần bộ phát thoi và sẽ sử dụng module thu có sẵn để test mạch?
R.F-1.2: The data packet shall consist of: [Start Bit] + [8-bit ID] + [4-bit Command Code] + [Checksum]
R.F-1.3: Transmitter shall calculate and append a bit Checksum at the end of the packet to allow the Receiver to verify data integrity.
R.F-1.4: The unique 8-bit ID shall be stored in the AVR microcontroller's EEPROM memory to ensure retention during power loss
R.F-2 | Receiver shall decode the Manchester-encoded signal and toggle the corresponding output pin within 200ms. | R.F-2.1: Receiver Microcontroller (MCU) shall utilize an External Interrupt (INTx) or Input Capture (ICP) pin to detect signal transitions (Rising and Falling edges) | - Manchester encoding carries clock information in the edges. Polling (checking the pin in a loop) is too slow and inaccurate for RF.
|  | R.F-2.2: Receiver shall use a hardware timer to measure the time duration between signal edges with a resolution of at least 10 microseconds. | - To distinguish between noise (very short spikes) and valid data bits (specific width).
R.F-3 | System shall operate on a carrier frequency of 433.92 MHz ± 50 kHz.
R.F-4 | Transmitter shall blink one LED to demonstrate that signal is being transmitted | R.F-4.1: Microcontroller shall control the status LED via one GPIO
R.F-4.2: The LED circuit shall include a series resistor to limit the forward current to < 5mA.
|  | R.F-4.3: LED shall remain in the "ON" state for a minimum of 50 milliseconds per transmission event, regardless of how short the actual RF data packet is. | - To ensure the flash is visible to the human eye.
R.P-1 (Performance requirement) | RF Transmitter shall transmit the control signal at a distance of 1 meter | R.P-1.1: Transmitter shall utilize a quarter-wave monopole antenna (wire or PCB trace) with a length of approximately 17.3 cm.
R.P-1.2: Transmitter RF module shall be supplied with a voltage of at least 3.0V (nominal coin cell voltage) to guarantee sufficient oscillator start-up power.
R.P-2 | System shall maintain a Bit Error Rate (BER) of less than 10^(-3) at a distance of 15 meters | R.P-2.1: The system's data transmission rate shall not exceed 2400 bps (bits per second).
R.P-2.2: The Transmitter MCU shall encode the payload using Manchester Encoding to guarantee a 50% duty cycle over any 2-bit window.
R.P-3 | System shall consume less than 10uA before entering the "Sleep" mode | R.P-3.1: All unused GPIO pins on the Microcontroller shall be configured either as Outputs driven LOW, or as Inputs with Internal Pull-Up resistors enabled.
R.P-3.2: Turn sleep mode if no buttons are pressed for a duration of 50 milliseconds.
R.I-1 (Interface requirement) | Microcontroller shall interface with the RF Module using the SPI protocol | R.I-1.1: To prevent signal degradation and EMI at high clock speeds, the PCB traces for the SPI bus shall not exceed 50 mm in length.
R.I-1.2: If the Microcontroller operates at 5V (e.g., standard Arduino/AVR) and the RF Module operates at 3.3V (standard for nRF24L01).
R.I-2 | Receiver shall provide 4 active-high logic outputs compatible with 5V levels.

## Components
RF module with antenna | Module RF 2.4GHz NRF24L01 + PA + LNA anten rời | Look for the method of transmitting and receiving using the module via DATASHEET